## Matsusembly instructions
THE MATSUSEMBLY FUNCTION TYPES
|  | Func. group | Func. group | Reg amount | No register? | Specific func. | Specific func. | Specific func. | Specific func. | Register A | Register A | Register A | Register A | Register B | Register B | Register B | Register B
Meaning | Function type/Bit | bit 15 (MSB) | bit 14 | bit 13 | bit 12 | bit 11 | bit 10 | bit 09 | bit 08 | bit 07 | bit 06 | bit 05 | bit 04 | bit 03 | bit 02 | bit 01 | bit 00 | Full instruction | ALU?
(Arithmetic & logic)
Logic AND for all bits of Reg A and B | AND Ra, Rb | 0 | 1 | 1 | 0 | 0 | 0 | 0 | 0 | a | a | a | a | b | b | b | b | 0110 0000 aaaa bbbb | Yes
Logic OR for all bits of Reg A and B | OR Ra, Rb | 0 | 1 | 1 | 0 | 0 | 0 | 0 | 1 | a | a | a | a | b | b | b | b | 0110 0001 aaaa bbbb | Yes
Invert all bits of Reg A | NOT Ra | 0 | 1 | 0 | 0 | 0 | 0 | 1 | 0 | a | a | a | a | x | x | x | x | 0100 0010 aaaa xxxx | Yes
Reg A + Reg B | ADD Ra, Rb | 0 | 1 | 1 | 0 | 0 | 0 | 1 | 1 | a | a | a | a | b | b | b | b | 0110 0011 aaaa bbbb | Yes
Reg A - Reg B | SUB Ra, Rb | 0 | 1 | 1 | 0 | 0 | 1 | 0 | 0 | a | a | a | a | b | b | b | b | 0110 0100 aaaa bbbb | Yes
Logic XOR for all bits of Reg A and B | XOR Ra, Rb | 0 | 1 | 1 | 0 | 0 | 1 | 0 | 1 | a | a | a | a | b | b | b | b | 0110 0101 aaaa bbbb | Yes
(Jump)
Jump to address when equal to specified value | JEQ [address] | 1 | 0 | 0 | 1 | 0 | 0 | 0 | 0 | x | x | x | x | x | x | x | x | 1001 0000 xxxx xxxx | No
Jump to address when less than specified value | JLT [address] | 1 | 0 | 0 | 1 | 0 | 0 | 0 | 1 | x | x | x | x | x | x | x | x | 1001 0001 xxxx xxxx | No
Jump to address when more than specified value | JGT [address] | 1 | 0 | 0 | 1 | 0 | 0 | 1 | 0 | x | x | x | x | x | x | x | x | 1001 0010 xxxx xxxx | No
Jump to (no condition) | JMP [address] | 1 | 0 | 0 | 1 | 0 | 0 | 1 | 1 | x | x | x | x | x | x | x | x | 1001 0011 xxxx xxxx | No
Jump to address when more than or equal to specific val. | JGE [address] | 1 | 0 | 0 | 1 | 0 | 1 | 0 | 0 | x | x | x | x | x | x | x | x | 1001 0100 xxxx xxxx | No
Jump to address when less than or equal to specific val. | JLE [address] | 1 | 0 | 0 | 1 | 0 | 1 | 0 | 1 | x | x | x | x | x | x | x | x | 1001 0101 xxxx xxxx | No
Jump when the ALU's result is overflowed | JOF [address] | 1 | 0 | 0 | 1 | 0 | 1 | 1 | 0 | x | x | x | x | x | x | x | x | 1001 0110 xxxx xxxx | No
Jump when the ALU's result is underflowed | JUF [address] | 1 | 0 | 0 | 1 | 0 | 1 | 1 | 1 | x | x | x | x | x | x | x | x | 1001 0111 xxxx xxxx | No
Jump when the ALU's <flag> result is zero | JZ <flag> [address] | 1 | 0 | 0 | 1 | 1 | 0 | 0 | 0 | x | x | x | x | x | x | x | x | 1001 1000 xxxx xxxx | No
Jump when the ALU's <flag> result is not zero | JNZ <flag> [address] | 1 | 0 | 0 | 1 | 1 | 0 | 0 | 1 | x | x | x | x | x | x | x | x | 1001 1001 xxxx xxxx | No
(Memory)
Copy value to another register | CPY Ra, Rb | 1 | 1 | 0 | 0 | 0 | 0 | 0 | 0 | a | a | a | a | b | b | b | b | 1100 0000 aaaa bbbb | No
Load immediate number | LIM Ra, value | 1 | 1 | 0 | 0 | 0 | 0 | 0 | 1 | a | a | a | a | x | x | x | x | 1100 0001 aaaa xxxx | No
Increment value in register | INC Ra | 1 | 1 | 0 | 0 | 0 | 0 | 1 | 0 | a | a | a | a | x | x | x | x | 1100 0010 aaaa xxxx | Yes
Decrement value in register | DEC Ra | 1 | 1 | 0 | 0 | 0 | 0 | 1 | 1 | a | a | a | a | x | x | x | x | 1100 0011 aaaa xxxx | Yes
Return SP value to the counter | RET | 1 | 1 | 0 | 1 | 0 | 1 | 0 | 0 | x | x | x | x | x | x | x | x | 1101 0100 xxxx xxxx | No
Push address value to the counter | CALL Ra | 1 | 1 | 0 | 1 | 0 | 1 | 0 | 1 | a | a | a | a | a | x | x | x | 1101 0101 aaaa axxx | No
Push - increase SP address | PUSH Ra | 1 | 1 | 0 | 0 | 0 | 1 | 1 | 0 | a | a | a | a | x | x | x | x | 1100 0110 aaaa xxxx | No
Store data from the register to a specified address | STORE Ra, [address] | 1 | 1 | 0 | 0 | 0 | 1 | 1 | 1 | a | a | a | a | x | x | x | x | 1100 0111 aaaa xxxx | No
Load data from a specified address to the register | LOAD Ra, [address] | 1 | 1 | 0 | 0 | 1 | 0 | 0 | 0 | a | a | a | a | x | x | x | x | 1100 1000 aaaa xxxx | No
Pop - decrease SP address | POP Ra | 1 | 1 | 0 | 0 | 1 | 0 | 0 | 1 | a | a | a | a | x | x | x | x | 1100 1001 aaaa xxxx | No
Skip operation | NOP | 1 | 1 | 0 | 1 | 1 | 0 | 1 | 0 | x | x | x | x | x | x | x | x | 1101 1010 xxxx xxxx | No
Input data into the ALU (debugging mode) | IN Ra, Rb | 1 | 1 | 1 | 0 | 1 | 0 | 1 | 1 | a | a | a | a | b | b | b | b | 1110 1011 aaaa bbbb | No | What does Ra and Rb do in IN/OUT in this case?
Output data from the ALU (debugging mode) | OUT Ra, Rb | 1 | 1 | 1 | 0 | 1 | 1 | 0 | 0 | a | a | a | a | b | b | b | b | 1110 1100 aaaa bbbb | No | Ra = port number
Compare register A and B | CMP Ra, Rb | 1 | 1 | 1 | 0 | 1 | 1 | 0 | 1 | a | a | a | a | b | b | b | b | 1110 1101 aaaa bbbb | Yes | Rb = port value
How does jump instruction works?
For most jump instructions, it'll have one variable:
1. [address] the address which the counter will be set on when initiate jump
x = don't care