## opcodes
Mnemonic | Seq No | Bit15 | Bit14 | Bit13 | Bit12 | Bit11 | Bit10 | Bit09 | Bit08 | Bit07 | Bit06 | Bit05 | Bit04 | Bit03 | Bit02 | Bit01 | Bit00 | Notes (see key tab first) | words
|  | Seq No | [5 empty] | Flags Mask |  |  |  |  | Flags Value
[8 empty] | z | n | c | v | s | z | n | c | v | s
JMP address | 0 | 0 | 0 | 0 | 0 | 0 | x | 0 | 0 | 0 | 0 | 0 | x | x | x | x | x |  | 2
JS address | 0 or 1 | 0 | 0 | 0 | 0 | 0 | x | 0 | 0 | 0 | 0 | 1 | x | x | x | x | 1 | \ | 2
JNS address | 0 or 1 | 0 | 0 | 0 | 0 | 0 | x | 0 | 0 | 0 | 0 | 1 | x | x | x | x | 0 | ¦ | 2
JV address | 0 or 1 | 0 | 0 | 0 | 0 | 0 | x | 0 | 0 | 0 | 1 | 0 | x | x | x | 1 | x | ¦ | 2
JNV address | 0 or 1 | 0 | 0 | 0 | 0 | 0 | x | 0 | 0 | 0 | 1 | 0 | x | x | x | 0 | x | ¦ | 2
JC address | 0 or 1 | 0 | 0 | 0 | 0 | 0 | x | 0 | 0 | 1 | 0 | 0 | x | x | 1 | x | x | ¦_ IS uses seq 1 if condition not met | 2
JNC address | 0 or 1 | 0 | 0 | 0 | 0 | 0 | x | 0 | 0 | 1 | 0 | 0 | x | x | 0 | x | x | ¦ It'a always 0 in the opcode bits here | 2
JN address | 0 or 1 | 0 | 0 | 0 | 0 | 0 | x | 0 | 1 | 0 | 0 | 0 | x | 1 | x | x | x | ¦ IS will modify its copy if necessary | 2
JNN address | 0 or 1 | 0 | 0 | 0 | 0 | 0 | x | 0 | 1 | 0 | 0 | 0 | x | 0 | x | x | x | ¦ | 2
JZ address | 0 or 1 | 0 | 0 | 0 | 0 | 0 | x | 1 | 0 | 0 | 0 | 0 | 1 | x | x | x | x | ¦ | 2
JNZ address | 0 or 1 | 0 | 0 | 0 | 0 | 0 | x | 1 | 0 | 0 | 0 | 0 | 0 | x | x | x | x | / | 2
|  | Seq No |  |  |  |  | Mode | bar: Flags Mask z to Flags Mask c; Flags Value z to Flags Value n
AND Ra,Rb | 2 | 0 | 0 | 0 | 1 | 0 | 0 | 0 | 0 | a | a | a | a | b | b | b | b |  | 1
OR Ra,Rb | 2 | 0 | 0 | 0 | 1 | 0 | 0 | 0 | 1 | a | a | a | a | b | b | b | b |  | 1
ADD Ra,Rb | 2 | 0 | 0 | 0 | 1 | 0 | 0 | 1 | 1 | a | a | a | a | b | b | b | b |  | 1
SUB Ra,Rb | 2 | 0 | 0 | 0 | 1 | 0 | 1 | 0 | 0 | a | a | a | a | b | b | b | b |  | 1
XOR Ra,Rb | 2 | 0 | 0 | 0 | 1 | 0 | 1 | 0 | 1 | a | a | a | a | b | b | b | b |  | 1
|  | Seq No |  |  |  |  | Mode | bar: Flags Mask z to Flags Mask c; Flags Value z to Flags Value s
NOT Ra | 3 | 0 | 0 | 0 | 1 | 1 | 0 | 1 | 0 | a | a | a | a | x | x | x | x |  | 1
Seq No | bar: Flags Mask z to Flags Mask c; Flags Value z to Flags Value n
CPY Ra,Rb | 4 | 0 | 0 | 1 | 0 | 0 | x | x | x | a | a | a | a | b | b | b | b |  | 1
Seq No | bar: Flags Mask z to Flags Mask c; Flags Value z to Flags Value s
LIM Ra,value | 5 | 0 | 0 | 1 | 0 | 1 | x | [11 empty] | 2 | bar: Flags Mask z to Flags Value s
|  | Seq No |  |  |  |  | Mode | bar: Flags Mask z to Flags Mask c; Flags Value z to Flags Value s
INC Ra | 6 | 0 | 0 | 1 | 1 | 0 | 0 | 1 | 1 | a | a | a | a | x | x | x | x |  | 1
|  | Seq No |  |  |  |  | Mode | bar: Flags Mask z to Flags Mask c; Flags Value z to Flags Value s
DEC Ra | 6 | 0 | 0 | 1 | 1 | 0 | 1 | 0 | 0 | a | a | a | a | x | x | x | x |  | 1
|  | Seq No |  |  |  |  | Mode | [10 empty] | Mode is SUB for decrement SP | bar: Flags Mask z to Flags Mask c; Flags Value z to Flags Value n
POP Ra | 7 | 0 | 0 | 1 | 1 | 1 | 1 | 0 | 0 | a | a | a | a | 1 | 1 | 1 | 1 | Rb is 15 for SP | 1
|  | Seq No |  |  |  |  | Mode | [10 empty] | Mode is ADD for increment SP | bar: Flags Mask z to Flags Mask c; Flags Value z to Flags Value n
PUSH Ra | 8 | 0 | 1 | 0 | 0 | 0 | 0 | [10 empty] | Rb is 15 for SP | 1 | bar: Flags Mask z to Flags Value s
|  | Seq No |  |  |  |  | Mode | [10 empty] | Mode is ADD for increment SP | bar: Flags Mask z to Flags Mask c; Flags Value z to Flags Value n
CALL Ra | 9 | 0 | 1 | 0 | 0 | 1 | 0 | [10 empty] | Rb is 15 for SP | 1 | bar: Flags Mask z to Flags Value s
|  | Seq No |  |  |  |  | Mode | [10 empty] | Mode is SUB for decrement SP | bar: Flags Mask z to Flags Value n
RET | 10 | 0 | 1 | 0 | 1 | 0 | 1 | 0 | 0 | x | x | x | x | 1 | 1 | 1 | 1 | Rb is 15 for SP | 1
Seq No | bar: Flags Mask z to Flags Mask c; Flags Value z to Flags Value s
STORE Ra, Address | 11 | 0 | 1 | 0 | 1 | 1 | x | [11 empty] | 2 | bar: Flags Mask z to Flags Value s
Seq No | bar: Flags Mask z to Flags Mask c; Flags Value z to Flags Value s
LOAD Ra, Address | 12 | 0 | 1 | 1 | 0 | 0 | x | [11 empty] | 2 | bar: Flags Mask z to Flags Value s
Seq No
NOP | 13 | 0 | 1 | 1 | 0 | 1 | x | [11 empty] | 1 | bar: Flags Mask z to Flags Value s
Seq No | bar: Flags Mask z to Flags Mask c; Flags Value z to Flags Value n
OUT Ra,Rb | 14 | 0 | 1 | 1 | 1 | 0 | x | x | x | a | a | a | a | b | b | b | b |  | 1
Seq No | bar: Flags Mask z to Flags Mask c; Flags Value z to Flags Value n
IN Ra,Rb | 15 | 0 | 1 | 1 | 1 | 1 | x | x | x | a | a | a | a | b | b | b | b |  | 1
|  | Seq No |  |  |  |  | Mode | bar: Flags Mask z to Flags Mask c; Flags Value z to Flags Value n
CMP Ra,Rb | 16 | 1 | 0 | 0 | 0 | 0 | 1 | 0 | 0 | a | a | a | a | b | b | b | b |  | 1

## key
For explanation of sequence numbers see L1IsSequences.xlsx
x = IS doesn't care, but should be set to 0 by whoever, or whatever creates the opcode bit pattern
a = Ra number (bit 3 of Ra number in bit 7 of opcode .. bit 0 of Ra number in bit 4 of opcode)
b = Rb number (bit 3 of Rb number in bit 3 of opcode .. bit 0 of Ra number in bit 0 of opcode)
mode = mode for ALU