## Sequences
Instructon (Group) | SEQ NUM | STEP | INC_PC | IS_ROM | IS_TMP1 | IS_TMP2 | IS_0x1 | SS_PC | SS_PV | SS_RAM | SS_A0 | ID_TMP1 | ID_TMP2 | SD_PC | SD_PN | SD_PV | SD_RAM | SD_AA | SD_AB | ID_AL | Mode Bit2 | Mode Bit1 | Mode Bit0 | AIS_ROM | AIS_Ra# | AIS_Rb# | AIS_TMP2 | AIS_LAT | SEQ_END | This step's purpose | Notes
See "Key" Tab for explanation of some things used on this tab
Jump to | 0 | 0 | L | H | H | H | H | H | H | H | H | H | H | H | H | H | H | H | H | H | x | x | x | H | H | H | H | H | H | Latch instruction decode outputs | Unconditional jump or conditional and flags match the condition
new address | 0 | 1 | H | H | H | H | H | H | H | H | H | H | H | H | H | H | H | H | H | H | x | x | x | H | H | H | H | H | H | Increment PC to read 2nd word of instruction
| 0 | 2 | L | L | H | H | H | H | H | H | H | H | H | L | H | H | H | H | H | H | x | x | x | H | H | H | H | H | H | Jump address on Dbus, PC primed to read
| 0 | 3 | L | L | H | H | H | H | H | H | H | H | H | L | H | H | H | H | H | H | x | x | x | H | H | H | H | H | H | PC = address to jump to
| 0 | 4 | L | H | H | H | H | H | H | H | H | H | H | H | H | H | H | H | H | H | x | x | x | H | H | H | H | H | L | Turn off Dbus selects and R/W | Finished Do not increment PC as it's just been loaded correctly
Conditional | 1 | 0 | L | H | H | H | H | H | H | H | H | H | H | H | H | H | H | H | H | H | x | x | x | H | H | H | H | H | H | Latch instruction decode outputs | Conditonal jump and flags do not match the condition
jump ignored | 1 | 1 | H | H | H | H | H | H | H | H | H | H | H | H | H | H | H | H | H | H | x | x | x | H | H | H | H | H | H | Increment PC to discard 2nd word of instruction
| 1 | 2 | H | H | H | H | H | H | H | H | H | H | H | H | H | H | H | H | H | H | x | x | x | H | H | H | H | H | L | Increment PC ready for next instruction | Finished
ALU opcodes | 2 | 0 | L | H | H | H | H | H | H | H | H | H | H | H | H | H | H | H | H | H | x | x | x | H | H | H | H | H | H | Latch instruction decode outputs
(2 registers): | 2 | 1 | L | H | H | H | H | H | H | L | H | H | H | H | H | H | H | L | H | H | V | V | V | H | L | H | H | H | H | Abus = Ra#, RAM data on Dbus, prime ALU input A for read, set mode
o AND Ra,Rb | 2 | 2 | L | H | H | H | H | H | H | L | H | H | H | H | H | H | H | L | H | H | V | V | V | H | L | H | H | H | H | ALU Input A = Ra
o OR Ra,Rb | 2 | 3 | L | H | H | H | H | H | H | H | H | H | H | H | H | H | H | H | H | H | V | V | V | H | H | H | H | H | H | Turn off selects and READ/WRITE
o ADD Ra,Rb | 2 | 4 | L | H | H | H | H | H | H | L | H | H | H | H | H | H | H | H | L | H | V | V | V | H | H | L | H | H | H | Abus=Rb#, RAM data on Dbus, prime ALU input B for read
o SUB Ra,Rb | 2 | 5 | L | H | H | H | H | H | H | L | H | H | H | H | H | H | H | H | L | H | V | V | V | H | H | L | H | H | H | ALU Input B = Rb
o XOR Ra,Rb | 2 | 6 | L | H | H | H | H | H | H | H | H | H | H | H | H | H | H | H | H | H | V | V | V | H | H | H | H | H | H | Turn off selects and READ/WRITE
| 2 | 7 | L | H | H | H | H | H | H | H | L | H | H | H | H | H | L | H | H | H | V | V | V | H | L | H | H | H | H | Abus = Ra#, ALU output on Dbus, prime RAM for read
| 2 | 8 | L | H | H | H | H | H | H | H | L | H | H | H | H | H | L | H | H | H | V | V | V | H | L | H | H | H | H | Ra = result from ALU
| 2 | 9 | H | H | H | H | H | H | H | H | H | H | H | H | H | H | H | H | H | H | V | V | V | H | H | H | H | H | L | Turn off selects and READ/WRITE. Increment PC ready for next instruction | Finished
ALU opcodes | 3 | 0 | L | H | H | H | H | H | H | H | H | H | H | H | H | H | H | H | H | H | x | x | x | H | H | H | H | H | H | Latch instruction decode outputs
(1 register) | 3 | 1 | L | H | H | H | H | H | H | L | H | H | H | H | H | H | H | L | H | H | V | V | V | H | L | H | H | H | H | Abus = Ra#, RAM data on Dbus, prime ALU input A for read, set mode
o NOT Ra | 3 | 2 | L | H | H | H | H | H | H | L | H | H | H | H | H | H | H | L | H | H | V | V | V | H | L | H | H | H | H | ALU Input A = Ra
| 3 | 3 | L | H | H | H | H | H | H | H | H | H | H | H | H | H | H | H | H | H | V | V | V | H | H | H | H | H | H | Turn off selects and READ/WRITE
| 3 | 4 | L | H | H | H | H | H | H | H | L | H | H | H | H | H | L | H | H | H | V | V | V | H | L | H | H | H | H | Abus = Ra#, ALU output on Dbus, prime RAM for read
| 3 | 5 | L | H | H | H | H | H | H | H | L | H | H | H | H | H | L | H | H | H | V | V | V | H | L | H | H | H | H | Ra = result from ALU
| 3 | 6 | H | H | H | H | H | H | H | H | H | H | H | H | H | H | H | H | H | H | V | V | V | H | H | H | H | H | L | Turn off selects and READ/WRITE. Increment PC ready for next instruction | Finished
CPY Ra,Rb | 4 | 0 | L | H | H | H | H | H | H | H | H | H | H | H | H | H | H | H | H | H | x | x | x | H | H | H | H | H | H | Latch instruction decode outputs
| 4 | 1 | L | H | H | H | H | H | H | L | H | L | H | H | H | H | H | H | H | H | x | x | x | H | H | L | H | H | H | Abus=Rb#, RAM data on Dbus, prime IS temp latch1 for read
| 4 | 2 | L | H | H | H | H | H | H | L | H | L | H | H | H | H | H | H | H | H | x | x | x | H | H | L | H | H | H | IS temp latch1 = Rb
| 4 | 3 | L | H | H | H | H | H | H | H | H | H | H | H | H | H | H | H | H | H | x | x | x | H | H | H | H | H | H | Turn off selects and READ/WRITE
| 4 | 4 | L | H | L | H | H | H | H | H | H | H | H | H | H | H | L | H | H | H | x | x | x | H | L | H | H | H | H | Abus=Ra#, IS temp latch1 on Dbus, prime RAM for read
| 4 | 5 | L | H | L | H | H | H | H | H | H | H | H | H | H | H | L | H | H | H | x | x | x | H | L | H | H | H | H | Ra = IS temp latch1 = Rb
| 4 | 6 | H | H | H | H | H | H | H | H | H | H | H | H | H | H | H | H | H | H | x | x | x | H | H | H | H | H | L | Turn off selects and READ/WRITE. Increment PC ready for next instruction | Finished
LIM Ra,value | 5 | 0 | L | H | H | H | H | H | H | H | H | H | H | H | H | H | H | H | H | H | x | x | x | H | H | H | H | H | H | Latch instruction decode outputs
| 5 | 1 | H | L | H | H | H | H | H | H | H | H | H | H | H | H | L | H | H | H | x | x | x | L | H | H | H | H | H | Abus=Ra#, ROM data on Dbus, prime RAM for read, increment PC
| 5 | 2 | L | L | H | H | H | H | H | H | H | H | H | H | H | H | L | H | H | H | x | x | x | L | H | H | H | H | H | Ra = value from 2nd word of instruction
| 5 | 3 | H | H | H | H | H | H | H | H | H | H | H | H | H | H | H | H | H | H | x | x | x | H | H | H | H | H | L | Turn off selects and READ/WRITE. Increment PC ready for next instruction | Finished
INC Ra | 6 | 0 | L | H | H | H | H | H | H | H | H | H | H | H | H | H | H | H | H | H | x | x | x | H | H | H | H | H | H | Latch instruction decode outputs
| 6 | 1 | L | H | H | H | H | H | H | L | H | H | H | H | H | H | H | L | H | H | + | + | + | H | L | H | H | H | H | Abus = Ra#, RAM data on Dbus, prime ALU input A for read, set mode
| 6 | 2 | L | H | H | H | H | H | H | L | H | H | H | H | H | H | H | L | H | H | + | + | + | H | L | H | H | H | H | ALU Input A = Ra
| 6 | 3 | L | H | H | H | H | H | H | H | H | H | H | H | H | H | H | H | H | H | + | + | + | H | H | H | H | H | H | Turn off selects and READ/WRITE
| 6 | 4 | L | H | H | H | L | H | H | H | H | H | H | H | H | H | H | H | L | H | + | + | + | H | H | H | H | H | H | Write 0x0001 to Dbus, and prime ALU input B for read
| 6 | 5 | L | H | H | H | L | H | H | H | H | H | H | H | H | H | H | H | L | H | + | + | + | H | H | H | H | H | H | ALU Input B = 0x0001
| 6 | 6 | L | H | H | H | H | H | H | H | H | H | H | H | H | H | H | H | H | H | + | + | + | H | H | H | H | H | H | Turn off Dbus selects and R/W
| 6 | 7 | L | H | H | H | H | H | H | H | L | H | H | H | H | H | L | H | H | H | + | + | + | H | L | H | H | H | H | Abus = Ra#, ALU output on Dbus, prime RAM for read
| 6 | 8 | L | H | H | H | H | H | H | H | L | H | H | H | H | H | L | H | H | H | + | + | + | H | L | H | H | H | H | Ra = result from ALU = Ra++
| 6 | 9 | H | H | H | H | H | H | H | H | H | H | H | H | H | H | H | H | H | H | + | + | + | H | H | H | H | H | L | Turn off selects and READ/WRITE. Increment PC ready for next instruction | Finished
DEC Ra | 6 | 0 | L | H | H | H | H | H | H | H | H | H | H | H | H | H | H | H | H | H | x | x | x | H | H | H | H | H | H | Latch instruction decode outputs | DEC Ra same as INC Ra except mode = --- rather than +++
| 6 | 1 | L | H | H | H | H | H | H | L | H | H | H | H | H | H | H | L | H | H | - | - | - | H | L | H | H | H | H | Abus = Ra#, RAM data on Dbus, prime ALU input A for read, set mode
| 6 | 2 | L | H | H | H | H | H | H | L | H | H | H | H | H | H | H | L | H | H | - | - | - | H | L | H | H | H | H | ALU Input A = Ra
| 6 | 3 | L | H | H | H | H | H | H | H | H | H | H | H | H | H | H | H | H | H | - | - | - | H | H | H | H | H | H | Turn off selects and READ/WRITE
| 6 | 4 | L | H | H | H | L | H | H | H | H | H | H | H | H | H | H | H | L | H | - | - | - | H | H | H | H | H | H | Write 0x0001 to Dbus, and prime ALU input B for read
| 6 | 5 | L | H | H | H | L | H | H | H | H | H | H | H | H | H | H | H | L | H | - | - | - | H | H | H | H | H | H | ALU Input B = 0x0001
| 6 | 6 | L | H | H | H | H | H | H | H | H | H | H | H | H | H | H | H | H | H | - | - | - | H | H | H | H | H | H | Turn off selects and READ/WRITE
| 6 | 7 | L | H | H | H | H | H | H | H | L | H | H | H | H | H | L | H | H | H | - | - | - | H | L | H | H | H | H | Abus = Ra#, ALU output on Dbus, prime RAM for read
| 6 | 8 | L | H | H | H | H | H | H | H | L | H | H | H | H | H | L | H | H | H | - | - | - | H | L | H | H | H | H | Ra = result from ALU = Ra--
| 6 | 9 | H | H | H | H | H | H | H | H | H | H | H | H | H | H | H | H | H | H | - | - | - | H | H | H | H | H | L | Turn off selects and READ/WRITE. Increment PC ready for next instruction | Finished
POP Ra | 7 | 0 | L | H | H | H | H | H | H | H | H | H | H | H | H | H | H | H | H | H | x | x | x | H | H | H | H | H | H | Latch instruction decode outputs
| 7 | 1 | L | H | H | H | H | H | H | L | H | H | H | H | H | H | H | L | H | H | - | - | - | H | H | L | H | H | H | Abus = 15, RAM data on Dbus, prime ALU input A for read, set mode | Decrement SP for POP
| 7 | 2 | L | H | H | H | H | H | H | L | H | H | H | H | H | H | H | L | H | H | - | - | - | H | H | L | H | H | H | ALU Input A = SP | "
| 7 | 3 | L | H | H | H | H | H | H | H | H | H | H | H | H | H | H | H | H | H | - | - | - | H | H | H | H | H | H | Turn off selects and READ/WRITE | "
| 7 | 4 | L | H | H | H | L | H | H | H | H | H | H | H | H | H | H | H | L | H | - | - | - | H | H | H | H | H | H | Write 0x0001 to Dbus, and prime ALU input B for read | "
| 7 | 5 | L | H | H | H | L | H | H | H | H | H | H | H | H | H | H | H | L | H | - | - | - | H | H | H | H | H | H | ALU Input B = 0x0001 | "
| 7 | 6 | L | H | H | H | H | H | H | H | H | H | H | H | H | H | H | H | H | H | - | - | - | H | H | H | H | H | H | Turn off selects and READ/WRITE | "
| 7 | 7 | L | H | H | H | H | H | H | H | L | H | H | H | H | H | L | H | H | L | - | - | - | H | H | L | H | H | H | Abus = 15, ALU output on Dbus , prime RAM and address latch for read | "
| 7 | 8 | L | H | H | H | H | H | H | H | L | H | H | H | H | H | L | H | H | L | - | - | - | H | H | L | H | H | H | Address Latch and SP = ALU Output = SP-- | "
| 7 | 9 | L | H | H | H | H | H | H | H | H | H | H | H | H | H | L | H | H | H | - | - | - | H | H | H | H | H | H | Turn off selects and READ/WRITE
| 7 | 10 | L | H | H | H | H | H | H | L | H | L | H | H | H | H | H | H | H | H | - | - | - | H | H | H | H | L | H | Abus = SP, RAM data on Dbus , prime IS temp latch1 for read | Read Ra off stack into temp latch1
| 7 | 11 | L | H | H | H | H | H | H | L | H | L | H | H | H | H | H | H | H | H | - | - | - | H | H | H | H | L | H | IS temp latch1 = Popped Ra value | "
| 7 | 12 | L | H | H | H | H | H | H | H | H | H | H | H | H | H | H | H | H | H | - | - | - | H | H | H | H | H | H | Turn off selects and READ/WRITE
| 7 | 13 | L | H | L | H | H | H | H | H | H | H | H | H | H | H | L | H | H | H | - | - | - | H | L | H | H | H | H | Abus = Ra#, IS temp latch1 on Dbus, prime RAM for read | Set Ra to value popped off stack
| 7 | 14 | L | H | L | H | H | H | H | H | H | H | H | H | H | H | L | H | H | H | - | - | - | H | L | H | H | H | H | Ra = popped Ra value | "
| 7 | 15 | H | H | H | H | H | H | H | H | H | H | H | H | H | H | H | H | H | H | - | - | - | H | H | H | H | H | L | Turn off selects and READ/WRITE. Increment PC ready for next instruction | Finished
PUSH Ra | 8 | 0 | L | H | H | H | H | H | H | H | H | H | H | H | H | H | H | H | H | H | x | x | x | H | H | H | H | H | H | Latch instruction decode outputs
| 8 | 1 | L | H | H | H | H | H | H | L | H | L | H | H | H | H | H | H | H | H | + | + | + | H | L | H | H | H | H | Abus = Ra#, RAM data on Dbus, prime IS temp latch1 for read | Store Ra in temp latch1
| 8 | 2 | L | H | H | H | H | H | H | L | H | L | H | H | H | H | H | H | H | H | + | + | + | H | L | H | H | H | H | IS temp latch 1 = Ra value | "
| 8 | 3 | L | H | H | H | H | H | H | H | H | H | H | H | H | H | H | H | H | H | + | + | + | H | H | H | H | H | H | Turn off selects and READ/WRITE
| 8 | 4 | L | H | H | H | H | H | H | L | H | H | L | H | H | H | H | H | H | H | + | + | + | H | H | L | H | H | H | Abus = 15, RAM data on Dbus, prime IS temp latch2 for read | Store SP in temp latch2
| 8 | 5 | L | H | H | H | H | H | H | L | H | H | L | H | H | H | H | H | H | H | + | + | + | H | H | L | H | H | H | IS temp latch 2 = SP | "
| 8 | 6 | L | H | H | H | H | H | H | H | H | H | H | H | H | H | H | H | H | H | + | + | + | H | H | H | H | H | H | Turn off selects and READ/WRITE
| 8 | 7 | L | H | H | L | H | H | H | H | H | H | H | H | H | H | L | H | H | H | + | + | + | H | H | H | L | H | H | Abus = SP, IS temp latch2 on Dbus, prime RAM for read | Store Ra at [SP]
| 8 | 8 | L | H | H | L | H | H | H | H | H | H | H | H | H | H | L | H | H | H | + | + | + | H | H | H | L | H | H | [SP] = Ra | "
| 8 | 9 | L | H | H | H | H | H | H | H | H | H | H | H | H | H | H | H | H | H | + | + | + | H | H | H | H | H | H | Turn off selects and READ/WRITE
| 8 | 10 | L | H | H | L | H | H | H | H | H | H | H | H | H | H | H | L | H | H | + | + | + | H | H | H | H | H | H | Put Temp latch2 (SP value) on Dbus and prime ALU input A for read | Increment SP for push
| 8 | 11 | L | H | H | L | H | H | H | H | H | H | H | H | H | H | H | L | H | H | + | + | + | H | H | H | H | H | H | ALU Input A = SP | "
| 8 | 12 | L | H | H | H | H | H | H | H | H | H | H | H | H | H | H | H | H | H | + | + | + | H | H | H | H | H | H | Turn off selects and READ/WRITE | "
| 8 | 13 | L | H | H | H | L | H | H | H | H | H | H | H | H | H | H | H | L | H | + | + | + | H | H | H | H | H | H | Write 0x0001 to Dbus, and prime ALU input B for read | "
| 8 | 14 | L | H | H | H | L | H | H | H | H | H | H | H | H | H | H | H | L | H | + | + | + | H | H | H | H | H | H | ALU Input B = 0x0001 | "
| 8 | 15 | L | H | H | H | H | H | H | H | H | H | H | H | H | H | H | H | H | H | + | + | + | H | H | H | H | H | H | Turn off selects and READ/WRITE | "
| 8 | 16 | L | H | H | H | H | H | H | H | L | H | H | H | H | H | L | H | H | H | + | + | + | H | H | L | H | H | H | Abus = 15, ALU output (SP++) on Dbus, prime RAM for read | "
| 8 | 17 | L | H | H | H | H | H | H | H | L | H | H | H | H | H | L | H | H | H | + | + | + | H | H | L | H | H | H | SP = ALU output = SP++ | "
| 8 | 18 | H | H | H | H | H | H | H | H | H | H | H | H | H | H | H | H | H | H | + | + | + | H | H | H | H | H | L | Turn off selects and READ/WRITE. Increment PC ready for next instruction | Finished
CALL Ra | 9 | 0 | L | H | H | H | H | H | H | H | H | H | H | H | H | H | H | H | H | H | x | x | x | H | H | H | H | H | H | Latch instruction decode outputs | Next step increments PC so that it points to the next instruction (where RET returns to)
| 9 | 1 | H | H | H | H | H | H | H | L | H | H | L | H | H | H | H | H | H | H | + | + | + | H | H | L | H | H | H | Abus = 15, RAM data on Dbus, prime IS temp latch2 for read, Inc PC, set mode | Store SP in temp latch2
| 9 | 2 | L | H | H | H | H | H | H | L | H | H | L | H | H | H | H | H | H | H | + | + | + | H | H | L | H | H | H | IS temp latch 2 = SP | "
| 9 | 3 | L | H | H | H | H | H | H | H | H | H | H | H | H | H | H | H | H | H | + | + | + | H | H | H | H | H | H | Turn off selects and READ/WRITE
| 9 | 4 | L | H | H | H | H | L | H | H | H | H | H | H | H | H | L | H | H | H | + | + | + | H | H | H | L | H | H | Abus = SP, PC on data on Dbus, prime RAM for read | Write return address to [SP]
| 9 | 5 | L | H | H | H | H | L | H | H | H | H | H | H | H | H | L | H | H | H | + | + | + | H | H | H | L | H | H | [SP] = return address | "
| 9 | 6 | L | H | H | H | H | H | H | H | H | H | H | H | H | H | H | H | H | H | + | + | + | H | H | H | H | H | H | Turn off selects and READ/WRITE
| 9 | 7 | L | H | H | L | H | H | H | H | H | H | H | H | H | H | H | L | H | H | + | + | + | H | H | H | H | H | H | Put Temp latch2 (SP value) on Dbus and prime ALU input A for read | Increment SP for push
| 9 | 8 | L | H | H | L | H | H | H | H | H | H | H | H | H | H | H | L | H | H | + | + | + | H | H | H | H | H | H | ALU Input A = SP | "
| 9 | 9 | L | H | H | H | H | H | H | H | H | H | H | H | H | H | H | H | H | H | + | + | + | H | H | H | H | H | H | Turn off selects and READ/WRITE | "
| 9 | 10 | L | H | H | H | L | H | H | H | H | H | H | H | H | H | H | H | L | H | + | + | + | H | H | H | H | H | H | Write 0x0001 to Dbus, and prime ALU input B for read | "
| 9 | 11 | L | H | H | H | L | H | H | H | H | H | H | H | H | H | H | H | L | H | + | + | + | H | H | H | H | H | H | ALU Input B = 0x0001 | "
| 9 | 12 | L | H | H | H | H | H | H | H | H | H | H | H | H | H | H | H | H | H | + | + | + | H | H | H | H | H | H | Turn off selects and READ/WRITE | "
| 9 | 13 | L | H | H | H | H | H | H | H | L | H | H | H | H | H | L | H | H | H | + | + | + | H | H | L | H | H | H | Abus = 15, ALU output (SP++) on Dbus, prime RAM for read | "
| 9 | 14 | L | H | H | H | H | H | H | H | L | H | H | H | H | H | L | H | H | H | + | + | + | H | H | L | H | H | H | SP = ALU output = SP++ | "
| 9 | 15 | L | H | H | H | H | H | H | H | H | H | H | H | H | H | H | H | H | H | + | + | + | H | H | H | H | H | L | Turn off selects and READ/WRITE | Finished Do not increment PC as it was loaded correctly earlier
RET | 10 | 0 | L | H | H | H | H | H | H | H | H | H | H | H | H | H | H | H | H | H | x | x | x | H | H | H | H | H | H | Latch instruction decode outputs
| 10 | 1 | L | H | H | H | H | H | H | L | H | H | H | H | H | H | H | L | H | H | - | - | - | H | H | L | H | H | H | Abus = 15, RAM data on Dbus, prime ALU input A for read, set mode | Decrement SP for POP
| 10 | 2 | L | H | H | H | H | H | H | L | H | H | H | H | H | H | H | L | H | H | - | - | - | H | H | L | H | H | H | ALU Input A = SP | "
| 10 | 3 | L | H | H | H | H | H | H | H | H | H | H | H | H | H | H | H | H | H | - | - | - | H | H | H | H | H | H | Turn off selects and READ/WRITE | "
| 10 | 4 | L | H | H | H | L | H | H | H | H | H | H | H | H | H | H | H | L | H | - | - | - | H | H | H | H | H | H | Write 0x0001 to Dbus, and prime ALU input B for read | "
| 10 | 5 | L | H | H | H | L | H | H | H | H | H | H | H | H | H | H | H | L | H | - | - | - | H | H | H | H | H | H | ALU Input B = 0x0001 | "
| 10 | 6 | L | H | H | H | H | H | H | H | H | H | H | H | H | H | H | H | H | H | - | - | - | H | H | H | H | H | H | Turn off selects and READ/WRITE | "
| 10 | 7 | L | H | H | H | H | H | H | H | L | H | H | H | H | H | L | H | H | L | - | - | - | H | H | L | H | H | H | Abus = 15, ALU output on Dbus , prime RAM and address latch for read | "
| 10 | 8 | L | H | H | H | H | H | H | H | L | H | H | H | H | H | L | H | H | L | - | - | - | H | H | L | H | H | H | Address Latch and SP = ALU Output = SP-- | "
| 10 | 9 | L | H | H | H | H | H | H | H | H | H | H | H | H | H | H | H | H | H | - | - | - | H | H | H | H | H | H | Turn off selects and READ/WRITE
| 10 | 10 | L | H | H | H | H | H | H | L | H | H | H | L | H | H | H | H | H | H | - | - | - | H | H | H | H | L | H | Abus = Addres Latch = SP, RAM data on Dbus , prime PC for read | Read PC off stack into PC
| 10 | 11 | L | H | H | H | H | H | H | L | H | H | H | L | H | H | H | H | H | H | - | - | - | H | H | H | H | L | H | PC = popped PC value | "
| 10 | 12 | L | H | H | H | H | H | H | H | H | H | H | H | H | H | H | H | H | H | - | - | - | H | H | H | H | H | L | Turn off selects and READ/WRITE | Finished Do not increment PC as it was loaded correctly earlier
STORE Ra, Addr | 11 | 0 | L | L | L | L | L | L | L | L | L | L | L | L | L | L | L | L | L | L | x | x | x | L | L | L | L | L | L | Latch instruction decode outputs
| 11 | 1 | H | L | L | L | L | L | L | H | L | H | L | L | L | L | L | L | L | L | x | x | x | L | H | L | L | L | L | Abus=Ra#, RAM data on Dbus, prime IS temp latch1 for read, increment PC | Store Ra in IS temp latch1
| 11 | 2 | L | L | L | L | L | L | L | H | L | H | L | L | L | L | L | L | L | L | x | x | x | L | H | L | L | L | L | IS temp latch1 = Ra | "
| 11 | 3 | L | L | L | L | L | L | L | L | L | L | L | L | L | L | L | L | L | L | x | x | x | L | L | L | L | L | L | Turn off selects and READ/WRITE
| 11 | 4 | L | L | H | L | L | L | L | L | L | L | L | L | L | L | H | L | L | L | x | x | x | H | L | L | L | L | L | Abus=ROM data, temp latch1 on Dbus, prime RAM for read | Write Ra to [Address]
| 11 | 5 | L | L | H | L | L | L | L | L | L | L | L | L | L | L | H | L | L | L | x | x | x | H | L | L | L | L | L | [Address] = temp latch1 = Ra | "
| 11 | 6 | H | L | L | L | L | L | L | L | L | L | L | L | L | L | L | L | L | L | x | x | x | L | L | L | L | L | H | Turn off selects and READ/WRITE. Increment PC ready for next instruction | Finished
LOAD Ra, Addr | 12 | 0 | L | H | H | H | H | H | H | H | H | H | H | H | H | H | H | H | H | H | x | x | x | H | H | H | H | H | H | Latch instruction decode outputs
| 12 | 1 | H | H | H | H | H | H | H | L | H | L | H | H | H | H | H | H | H | H | x | x | x | L | H | H | H | H | H | Abus=ROM data, RAM data on Dbus, prime temp latch1 for read | Store [Address] in IS temp latch1
| 12 | 2 | L | H | H | H | H | H | H | L | H | L | H | H | H | H | H | H | H | H | x | x | x | L | H | H | H | H | H | IS temp latch1 = [Address] | "
| 12 | 3 | L | H | H | H | H | H | H | H | H | H | H | H | H | H | H | H | H | H | x | x | x | H | H | H | H | H | H | Turn off selects and READ/WRITE
| 12 | 4 | L | H | L | H | H | H | H | H | H | H | H | H | H | H | L | H | H | H | x | x | x | H | L | H | H | H | H | Abus=Ra#, IS temp latch1 on Dbus, prime RAM for read | Write [Address] to Ra
| 12 | 5 | L | H | L | H | H | H | H | H | H | H | H | H | H | H | L | H | H | H | x | x | x | H | L | H | H | H | H | Ra = IS temp latch1 = [Address] | "
| 12 | 6 | H | H | H | H | H | H | H | H | H | H | H | H | H | H | H | H | H | H | x | x | x | H | H | H | H | H | L | Turn off selects and READ/WRITE. Increment PC ready for next instruction | Finished
NOP | 13 | 0 | L | H | H | H | H | H | H | H | H | H | H | H | H | H | H | H | H | H | x | x | x | H | H | H | H | H | H | Latch instruction decode outputs
| 13 | 1 | H | H | H | H | H | H | H | H | H | H | H | H | H | H | H | H | H | H | x | x | x | H | H | H | H | H | L | Increment PC ready for next instruction | Finished
OUT Ra,Rb | 14 | 0 | L | H | H | H | H | H | H | H | H | H | H | H | H | H | H | H | H | H | x | x | x | H | H | H | H | H | H | Latch instruction decode outputs
| 14 | 1 | L | H | H | H | H | H | H | L | H | H | H | H | L | H | H | H | H | H | x | x | x | H | L | H | H | H | H | Abus = Ra#, Put RAM data on Dbus, prime RAM port number latch for read
| 14 | 2 | L | H | H | H | H | H | H | L | H | H | H | H | L | H | H | H | H | H | x | x | x | H | L | H | H | H | H | Port number latch = Ra
| 14 | 3 | L | H | H | H | H | H | H | H | H | H | H | H | H | H | H | H | H | H | x | x | x | H | H | H | H | H | H | Turn off selects and READ/WRITE
| 14 | 4 | L | H | H | H | H | H | H | L | H | H | H | H | H | L | H | H | H | H | x | x | x | H | H | L | H | H | H | Abus = Rb#, Put RAM data on Dbus, prime RAM port value latch for read
| 14 | 5 | L | H | H | H | H | H | H | L | H | H | H | H | H | L | H | H | H | H | x | x | x | H | H | L | H | H | H | Port value latch = Rb
| 14 | 6 | H | H | H | H | H | H | H | H | H | H | H | H | H | H | H | H | H | H | x | x | x | H | H | H | H | H | L | Turn off selects and READ/WRITE. Increment PC ready for next instruction | Finished
IN Ra,Rb | 15 | 0 | L | H | H | H | H | H | H | H | H | H | H | H | H | H | H | H | H | H | x | x | x | H | H | H | H | H | H | Latch instruction decode outputs
| 15 | 1 | L | H | H | H | H | H | H | L | H | H | H | H | L | H | H | H | H | H | x | x | x | H | L | H | H | H | H | Abus = Ra#, Put RAM data on Dbus, prime RAM port number latch for read
| 15 | 2 | L | H | H | H | H | H | H | L | H | H | H | H | L | H | H | H | H | H | x | x | x | H | L | H | H | H | H | Port number latch = Ra
| 15 | 3 | L | H | H | H | H | H | H | H | H | H | H | H | H | H | H | H | H | H | x | x | x | H | H | H | H | H | H | Turn off selects and READ/WRITE
| 15 | 4 | L | H | H | H | H | H | L | H | H | H | H | H | H | H | L | H | H | H | x | x | x | H | H | L | H | H | H | Abus = Rb#, Put port value on Dbus, prime RAM for read
| 15 | 5 | L | H | H | H | H | H | L | H | H | H | H | H | H | H | L | H | H | H | x | x | x | H | H | L | H | H | H | Rb = port value
| 15 | 6 | H | H | H | H | H | H | H | H | H | H | H | H | H | H | H | H | H | H | x | x | x | H | H | H | H | H | L | Turn off selects and READ/WRITE. Increment PC ready for next instruction | Finished
CMP Ra,Rb | 16 | 0 | L | H | H | H | H | H | H | H | H | H | H | H | H | H | H | H | H | H | x | x | x | H | H | H | H | H | H | Latch instruction decode outputs | Same as SUB Ra,Rb except result not stored in Ra
| 16 | 1 | L | H | H | H | H | H | H | L | H | H | H | H | H | H | H | L | H | H | - | - | - | H | L | H | H | H | H | Abus = Ra#, RAM data on Dbus, prime ALU input A for read, set mode
| 16 | 2 | L | H | H | H | H | H | H | L | H | H | H | H | H | H | H | L | H | H | - | - | - | H | L | H | H | H | H | ALU Input A = Ra
| 16 | 3 | L | H | H | H | H | H | H | H | H | H | H | H | H | H | H | H | H | H | - | - | - | H | H | H | H | H | H | Turn off selects and READ/WRITE
| 16 | 4 | L | H | H | H | H | H | H | L | H | H | H | H | H | H | H | H | L | H | - | - | - | H | H | L | H | H | H | Abus=Rb#, RAM data on Dbus, prime ALU input B for read
| 16 | 5 | L | H | H | H | H | H | H | L | H | H | H | H | H | H | H | H | L | H | - | - | - | H | H | L | H | H | H | ALU Input B = Rb
| 16 | 6 | H | H | H | H | H | H | H | H | H | H | H | H | H | H | H | H | H | H | - | - | - | H | H | H | H | H | L | Turn off selects and READ/WRITE. Increment PC ready for next instruction | Finished
Note on G1: Author: Set Source ROM inside IS For writing it to data bus
Note on H1: Author: Set Source temporary 16 bit latch1 inside IS For writing it to data bus
Note on I1: Author: Set Source temporary 16 bit latch2 inside IS For writing it to data bus
Note on J1: Author: Set Source IS put 0x0001 on data bus
Note on K1: Author: Set Source PC reg For writing it to data bus
Note on L1: Author: Set Source Port Value Forwriting it to data bus
Note on M1: Author: Set Source Ram Data For writing it to data bus
Note on N1: Author: Set Source ALU Output For writing it to data bus
Note on P1: Author: Set Destination temporary 16 bit latch1 inside IS For reading from data bus
Note on Q1: Author: Set Destination temporary 16 bit latch2 inside IS For reading from data bus
Note on R1: Author: Set Destination PC reg For reading from data bus
Note on S1: Author: Set Destination Port Number Latch For reading from data bus
Note on T1: Author: Set Destination Port Value latch For readig from data bus
Note on U1: Author: Set Destination Ram Data For reading from data bus
Note on V1: Author: Set Destination ALU input latch A For reading from data bus
Note on W1: Author: Set Destination ALU input latch B For reading from data bus
Note on X1: Author: Set Destination RAM address latch inside IS For reading from data bus
Note on AD1: Author: Set Source opcode ROM inside IS For writing it to RAM address bus
Note on AE1: Author: Set Source Ra# RAM address inside IS For writing it to RAM address bus
Note on AF1: Author: Set Source Rb# RAM address inside IS For writing it to RAM address bus
Note on AG1: Author: Set Source temporary 16 bit latch2 inside IS For writing it to RAM address bus
Note on AH1: Author: Set Source to AS latch inside IS. For writing it to RAM address bus

## Key
Colour of H, L cells | Red is used to indicate the active state of the signal, Green is the inactive state
Most of the signals are "active low", a few are "active high"
Busses
Dbus | 16 bit data bus used to transfer 16 bit values between parts of the CPU
Abus | Address bus. Used by IS to put required address on RAM address input pins
Number of bits for this bus is tbd as it depends on RAM size (number of 16 bit words)
Mode values
x x x | Undefined.
V V V | Valid. Equal to correct mode for the opcode
- - - | Set to the mode value for sub
+ + + | Set to the mode value for add
Register Names
Ra | The register specified by "Ra" in the opcode = general register number 0..15.
Rb | The register specified by "Rb" in the opcode = general register number 0..15.
SP | Stack Pointer (general register number 15)
Ra# | The number (0..15) for Ra. Also the address of the register in RAM
Rb# | The number (0..15) for Rb. Also the address of the register in RAM
PC | The Program Counter register
Register Expressions
Register Name | The value contained in the register
Register Name# | The number (0..15) of a register, and its address in RAM (not used for PC as it's not in RAM)
[Register Name] | The RAM value at the address contaned in the register
Register Name++ | Previous value of register + 1
Register Name-- | Previous value of register - 1
Address | In jump instructions. The ROM address to jump to
Address | In LOAD and STORE instructions. The RAM address to access
Address | The address value used to put the address on the RAM address bus
[Address] | The value contained in RAM at that address
Signal names
INC_PC | Causes PC to be incremented
IS_ROM | Value of ROM data at the current PC value is put on Dbus
IS_TMP1 | Value contained in IS temp latch1 is put on Dbus
IS_TMP2 | Value contained in IS temp latch2 is put on Dbus
IS_0x1 | Value 0x0001 is put on Dbus
SS_PC | Value contained in PC is put on Dbus
SS_PV | Value contained in I/O port value register is put on Dbus (for IN Ra,Rb)
SS_RAM | Value contained in RAM (at address contained in Abus) is put on Dbus
SS_A0 | Value contained in ALU output is put on Dbus
ID_TMP1 | Value read from Dbus is stored in IS temp latch1
ID_TMP2 | Value read from Dbus is stored in IS temp latch2
SD_PC | Value read from Dbus is stored in PC
SD_PN | Value read from Dbus is stored in I/O port number register (for IN/OUT Ra,Rb)
SD_PV | Value read from Dbus is stored in I/O port value register (for OUT Ra,Rb)
SD_RAM | Value read from Dbus is stored in RAM data (at address contained in Abus)
SD_AA | Value read from Dbus is stored in ALU input A
SD_AB | Value read from Dbus is stored in ALU input B
Mode Bit2 | The ALU mode
Mode Bit1 | The ALU mode
Mode Bit0 | The ALU mode
Selectors for what puts the RAM address on Abus
AIS_ROM | Address bus is set from output of code ROM word 2 (e.g. For LOAD Ra / STORE Ra)
AIS_Ra# | Address bus is set to address of Ra in RAM
AIS_Rb# | Address bus is set to address of Rb in RAM
AIS_TMP2 | Address bus is set to contents of temp latch2
AS_ALUO | Address bus is set to ALU output value (e.g. After using ALU to do SP--)
SEQ_END | Set high at beginning of last step in every sequence

## Change History
Date | Change
2026-07-02 | Added "SEQ_END" bit. It was already defined in L1IsDesign.docx, I just forgot to include it in here
Deleted "Original" tab. That was just a backup of before I added the address bus
Renamed "+Address bus" tab to "Sequences"
Deleted READ and WRITE from "Key" tab (missed that when I removed READ and WRITE globally)
Added "SEQ_END" definition to "Key" tab
2026-07-02 | Changed "INC PC" to "INC_PC" to make it consistent with other docs
2026-07-04 | Changed all selects and SEQ_END from active high to active low.