## Sheet1
Part No | Function | ROM | PC | IS | ALU | RAM | IO | Total No | Cost Each | Total Cost | Link | Notes
AT28C64B | 64Kx8 bit EEPROM | 2 | 0 | 2 | 0 | 0 | 0 | 4 | 4.96 | 19.84 | link | Not done a lot of Googling to find other choices
74HC163 | 4 bit counter | 0 | 4 | 2 | 0 | 0 | 0 | 6 | 0.76 | 4.56 | link | 74HC163 or 191
74HC273 | 8 bit latch | 0 | 0 | 6 | 5 | 0 |  | 11 | 1 | 11 | link | 16 bit latches (opcode, seq ROM out, RAM addr, ALU A/B). Use 373s - cheaper
74HC373 | 8 bit latch (tri-state) | 0 | 0 | 4 | 0 | 0 |  | 4 | 0.76 | 3.04 | link | 74HC373 or 573 latches
74HC244 | 8 bit tri-state buffer | 0 | 2 | 2 | 12 | 0 |  | 16 | 0.38 | 6.08 | link | Assuming ALU needs 6 x 16 bit multiplexer for result for each mode
74HC14 | 6 x Schmitt inverter | 0 | 0 | 2 | 3 | 0 | 0 | 5 | 0.78 | 3.9 | link
74HC283 | 4 bit adder | 0 | 0 | 0 | 8 | 0 | 0 | 8 | 0.76 | 6.08 | link | Assuming ALU needs a second 16 bit adder for 2's complement sub conversion
AS6C1008 | 128Kx8 bit RAM | 0 | 0 | 0 | 0 | 2 | 0 | 2 | 7.08 | 14.16 | link | Can only use 64KB of it with 16 bit address. Not done much Googling for other choices
74HC138 | 3:8 Decoder | 0 | 0 | 3 | 1 | 0 |  | 4 | 0.78 | 3.12 | link
74HC32 | 4 x 2 input OR | 0 | 0 | 1 | 4 | 0 |  | 5 | 0.76 | 3.8 | link | ALU Z flag.
74HC08 | 4 x 2 input AND | 0 | 0 | 4 |  | 0 |  | 4 | 0.8 | 3.2 | link
74HC86 | 4 x 2 input XOR | 0 | 0 | 2 |  | 0 |  | 2 | 1.85 | 3.7 | link
[9 empty] | Total | 82.48